## 문서규칙
수정대상 파일명 | pid-export-2026-05-20.xlsx
# 작업 규칙
1. 각 시트의 A열 항목은 수정대상 파일명의 각 시트(카테고리)의 태그분류(현장/시스템(DCS)), From, To, Role 항목임
2. 현장 행에 기록된 From, To = 물리적 유체 이동 경로 (배관)
3. 시스템(DCS) 행에 기록된 From, To, Role = 제어 시그널 경로
4. 각 시트는 플랜트별 시트
5. 유체/시스템 이동 순서 = B열 → C열 → D열 → E열 → F열 순으로 진행
6. 열교환기/증류탑 등 다중 유체: 이전 DB 덮어쓰지 말 것, Role combine하여 표시
# 해석 규칙
- 현장 행에 태그명 있음 → 물리적 유체 경로 (배관 연결)
- 시스템 행에 태그명 있음 → 제어 신호 경로 (DCS)
- 각 태그이름 행을 찾아서 From, To, Role 채워넣음
- 예: T-203 태그 → From=P-203, To=P-6201, Role=원료저장탱크
- 한 태그에 여러 배관 연결 가능 → LLM이 From/To에서 태그명 매칭하여 인식
# 태그 자동 생성 규칙
- 6-1차 플랜트에서 사용되는 태그 중 DB에 없는 태그는 자동으로 생성
- PREFIX 규칙에 따른 카테고리 분류:
Equipment: P=Pump, T=Tank, F=Filter, C=Column, E=Heat Exchanger, D=Drum, V=Vessel, VP=Vacuum Pump, R=Reactor, S=Separator
Instrument: P=Pressure, T=Temperature, F=Flow, L=Level, A=Analysis, S=Speed, H=Hand, Q=Quantity, W=Weight
Modifier: I=Indicator, C=Control, T=Transmitter, R=Recorder, A=Alarm, S=Switch, V=Valve, Q=Totalizer, Y=Computing, E=Element, G=Gauge
- 카테고리 분류:
instrument: 계기 (PG, FT, FCV, TICA, LICA, FICQ 등)
power_equipment: 펌프 (P-xxx, VP-xxx)
storage_equipment: 탱크 (T-xxx)
process_equipment: 칼럼/열교환기/드럼 (C-xxx, E-xxx, D-xxx)
utility_equipment: 유틸리티 장비
pipings: 배관
- 6-1차 플랜트 태그 목록:
현장: P-203, T-203, LT-203, T-204, LT-204, P-6201, P-6102, FT-6101, FCV-6101, E-6103, C-6111, FT-6115, TCV-6111, E-6115A, E-6115B, E-6119, XV-6124, T-6124, E-6112, D-6113, LT-6113, P-6114, FT-6113, FCV-6113, FT-6114, FCV-6114, P-6116, FT-6116, FCV-6116
시스템: LIA-203, LIA-204, FICQ-6101, FIQ-6115, TICA-6111A, LICA-6113, FICQ-6113, FICQ-6116

## 6-1차플랜트
# 1. 원료 투입 경로
현장 | P-203 | T-203 | LT-203 |  | T-204 | LT-204 |  | P-6201 | P-6102 | FT-6101 |  | FCV-6101 | E-6103
시스템(DCS) |  |  |  | LIA-203 |  |  | LIA-204 |  |  |  | FICQ-6101
From | 탱크 로리 | P-203 | T-203 | LT-203 | P-203 | T-204 | LT-204 | T-203,T-204 | IBC | F-6101A/B | FT-6101 | F-6101A/B | FCV-6101
To | T-203, T-204 | P-6201 | LIA-203 | DCS | P-6201 | LIA-204 | DCS | F-6101A/B | F-6101A/B | FICQ-6101 | FCV-6101 | E-6103 하부 | C-6111 / 원료 스프레이 분배기
Role | 원료 로딩 펌프 | 원료 저장 탱크 | 레벨 트랜스미터 | 레벨 지시 | 원료 저장 탱크 | 레벨 트랜스미터 | 레벨 지시 | 원료 투입 펌프 1 | 원료 투입 펌프 2 | 원료 유량 측정 | 원료 투입량 제어 | 원료 유량 제어 밸브 | 열교환기 / 원료 예열
# 2. 스팀 투입 경로
현장 | FT-6115 |  |  | TCV-6111 | E-6115A | E-6115B | E-6103
시스템(DCS) |  | FIQ-6115 | TICA-6111A
From | 스팀 헤더 | FT-6115 | TE-6111A | FT-6115 | TCV-6111 | TCV-6111 | E-6115A, E-6115B
To | TCV-6111 | DCS | TCV-6111 | E-6115A, E-6115B | E-6103 | E-6103 | 응축수 회수 라인
Role | 스팀 공급 유량 측정 | 유량지시 및 적산 | C-6111/ 하부 온도 제어 | 스팀 공급량 제어 밸브 | C-6111/ 하부 가열 | C-6111/ 하부 가열 | 원료 예열
# 3. C-6111 리보일러 순환 및 중비물 제거 경로
현장 | E-6115A | E-6115B | P-6116 | FT-6116 |  | FCV-6116 | E-6119 | XV-6124 | T-6124
시스템(DCS) |  |  |  |  | FICQ-6116
From | C-6116 / 하부 | C-6116 / 하부 | C-6116 / 하부 | P-6116 | FT-6116 | FT-6116 | FCV-6116 | E-6119 | XV-6124
To | C-6111 / 순환 스프레이 분배기 | C-6111 / 순환 스프레이 분배기 | C-6116 / 하부 순환 노즐, FCV-6116 | FICQ-6116 | FCV-6116 | E-6119 | XV-6124, IBC | T-6124 | 폐액 회수 라인
Role | C-6111 / 리보일러 | C-6111 / 리보일러 | C-6116 / 하부 순환 및 중비물 제거 | C-6116 / 중비물 제거 유량 측정 | C-6116 / 중비물 제거 유량 제어 | C-6116 / 중비물 제거 유량 제어 밸브 | 중비물 냉각 |  | 중비물 저장 탱크
# 4. C-6111 리플럭스 및 경비물 제거 경로
현장 | E-6112 | D-6113 | LT-6113 |  | P-6114 | FT-6113 |  | FCV-6113 | FT-6114 |  | FCV-6114 | XV-6124 | T-6124 | LT-6124 | LI-6124
시스템(DCS) |  |  |  | LICA-6113 |  |  | FICQ-6113 |  |  | FICQ-6114
From | C-6111/최상부 | E-6112 | D-6113 | LT-6113 | D-6113 | P-6114 | FT-6113 | FT-6113 | P-6114 | FT-6114 | FT-6114 | FCV-6114 | XV-6124 | T-6124 | LT-6124
To | D-6113 | P-6114 | LICA-6113 | FICQ-6114 | FT-6113 | FICQ-6113 | FCV-6113 | C-6111/상부 리플럭스 스프레이 디스트리뷰터 | FCV-6114 | FCV-6114 | XV-6124, IBC | T-6124 | 경비물 처리 라인 | LI-6124 | DCS
Role | C-6111/기상물 액화 | C-6111/리플럭스 버퍼 드럼 | D-6113/레벨 측정 | D-6113/캐스케이드 레벨 컨트롤러 | C-6111/리플럭스 순환 펌프 | C-6111/리플럭스 유량 측정 | C-6111/리플럭스 유량 제어 | C-6111/리플럭스 유량 제어 밸브 | 경비물 유량 측정 | 경비물 유량 제어 | 경비물 유량 제어밸브 | T-6124 전단 SHUT-OFF 밸브 | 경비물 저장 탱크 | T-6124 레벨 측정 | T-6124 레벨 지시